## INTRO
AIAG Component PPAP Forms
PPAP packages are expected to be received by Woodbridge by the date assigned by Purchasing. If for any reason you cannot meet this date, contact Purchasing for resolution. You may Email this file to dennis_baer@woodbridgegroup.com in lieu of printing and copying.
Suppliers are expected to maintain a copy of all the latest customer specifications.
These forms have been provided as a service. If you are currently using software that meets the requirements of the AIAG manuals listed below, they will be accepted. For further information, please see Supplier Requirement Manual on www.woodbridgegroup.com. A PPAP checklist is also available on the Website.
When you see the red triangle in the upper right corner of a cell, move your mouse/cursor over it and instructions will pop up. Try the cell to the left of here.
You will also see some website links that may be helpful.
Important Note: These sheets have not been protected, so you can add additional information if needed. However, the information in blue is interlinked to the other spreadsheets. Therefore, please take into consideration that you may destroy the interlinking capability if you change anything. FILL IN THE BLUE SECTIONS FOR AUTOMATIC INPUT INTO FORMS
| Part Name | NAME
| Part Number | NUMBER
| Engineering Change Level | ECN
| Engineering Change Level Date | ECN DATE
| Organization Name | SUPPLIER Company
| Organization Code | CODE
| Street Address | ADDRESS
| City | CITY
| State | STATE
| Country | COUNTRY
| Zip | ZIP
| Phone Number | 555-555-5555
| Fax Number | 555-555-5554
| Customer Name | DaimlerChrysler
| Division | DIVISION
| Application | APPLICATION
| File Name | FILE.XLS
| Email Address | Emailme@somewhere.com
THE FOLLOWING LEVELS OF DOCUMENTS WERE USED TO PREPARE THIS WORKBOOK.
DOCUMENT |  | EDITION | PRINTING
ADVANCED PRODUCT QUALITY PLANNING AND CONTROL PLAN REFERENCE MANUAL |  | First | 1995-02-01
MEASUREMENT SYSTEM ANALYSIS |  | Third | 2002-03-01
POTENTIAL FAILURE MODE AND EFFECTS ANALYSIS |  | Third | 2001-07-01
PRODUCTION PART APPROVAL PROCESS |  | Fourth | 2006-03-01
WGW-QUA-F-092 |  |  | 2013-06-14
GM
Ford
DaimlerChrysler
Honda
BMW
Other
Print Report Forms
Note on B12: If you can read this, you were successful. Look for these triangles throughout the forms for additional instructions .
Note on D32: Vehicle Program and model year

## PSW
Part Submission Warrant
| Part Name |  | NAME | [6 empty] | Cust. Part Number |  |  | NUMBER
| Shown on Drawing Number | [8 empty] | Org. Part Number
| Engineering Change Level |  |  |  | ECN | [6 empty] | Dated | ECN DATE
| Additional Engineering Changes | [13 empty] | Dated
| Safety and/or Government Regulation | [6 empty] | Purchase Order No. | [5 empty] | Weight (kg)
| Checking Aid No. |  |  |  |  | Checking Aid Engineering Change Level | [8 empty] | Dated
| ORGANIZATION MANUFACTURING INFORMATION | [7 empty] | CUSTOMER SUBMITTAL INFORMATION
| SUPPLIER Company |  |  |  |  | CODE
| Supplier Name & Supplier/Vendor Code | [7 empty] | Customer Name/Division
ADDRESS
| Street Address | [7 empty] | WFC Purchasing Contact
| CITY |  |  | STATE |  | COUNTRY |  | ZIP |  | Application |  | APPLICATION
| City |  |  | Region |  | Country |  | Zip/Postal
MATERIALS REPORTING
Has Customer-required Substances of Concern information been reported?
|  |  |  | Submitted by IMDS or other Customer format: | [6 empty] | IMDS
Other Customer format
Are polymeric parts identified with appropriate ISO marking codes?
REASON FOR SUBMISSION (Check at lease one)
|  | Initial submission | [8 empty] | Change to Optional Construction or Material
|  | Engineering Change(s) | [8 empty] | Sub-Supplier or Material Source Change
|  | Tooling: Transfer, Replacement, Refurbishment, or additional | [8 empty] | Change in Part Processing
|  | Correction of Discrepancy | [8 empty] | Parts produced at Additional Location
|  | Tooling Inactive > than 1 year | [8 empty] | Other - please specify
REQUESTED SUBMISSION LEVEL (Check one)
Level 1 - Warrant only (and for designated appearance items, an Appearance Approval Report) submitted to customer.
Level 2 - Warrant with product samples and limited supporting data submitted to customer.
Level 3 - Warrant with product samples and complete supporting data submitted to customer.
Level 4 - Warrant and other requirements as defined by customer.
Level 5 - Warrant with product samples and complete supporting data reviewed at supplier's manufacturing location.
SUBMISSION RESULTS
| The results for |  | dimensional measurements |  |  |  | material and functional tests |  |  |  | appearance criteria |  |  | statistical process package
| These results meet all design record requirements: | [9 empty] | (If "NO" - Explanation Required)
Mold / Cavity / Production Process
DECLARATION
I affirm that the samples represented by this warrant are representative of our parts, which were made by a process that meets all Production Part Approval Process Manual 4th Edition Requirements. I further affirm that these samples were produced at the production rate of ______ / ______ hours. I also certify that documented evidence of such compliance is on file and available for review. I have noted any deviations from this declaration below.
EXPLANATION/COMMENTS:
Is each Customer Tool properly tagged and numbered?
| Organization Authorized Signature: | [12 empty] | Date
| Print Name | [5 empty] | Phone No. |  |  |  |  | Fax No.
| Title | [5 empty] | E-mail
FOR CUSTOMER USE ONLY (IF APPLICABLE)
Part Warrant Disposition:
Customer Signature
| Print Name | [5 empty] | Customer Tracking Number (optional)
| WGW-QUA-F-092 |  |  | 2013-06-07
Note on E7: Engineering released finished end item part name
Note on O7: Engineering released finished end item part number.
Note on G9: The design record that specifies the Customer part number being submitted
Note on O9: Part number defined by the organization, if any
Note on G11: Show change level for submission
Note on O11: Show the effective date of the change level for this submission
Note on C13: List all authorized engineering changes not yet incorporated on the design record but which are incorporated in the part
Note on C15: "Yes" if so indicated by the design record, otherwise "No"
Note on J15: Enter this number as found on the contract/purchase order.
Note on P15: Enter the actual weight in kilograms to four decimal places unless otherwise specified by the customer.
Note on C17: Enter the checking aid number, if one is used for dimensional inspection
Note on H17: Enter the checking aid engineering change level
Note on R17: Enter the checking aid engineering change level date
Note on H21: Show the code assigned to the manufacturing location on the purchase order
Note on K21: Record all the WFC locations that will be receiving this product
Note on C24: Show the complete address for the manufacturing site of this product. (one site per warrant)
Note on K24: Record Purchasing Contact found on Purchase Order
Note on N27: Enter the model year, vehicle name, or engine, transmission, etc.
Note on F28: For "Region" enter state, county, provice, etc.
Note on M34: Material ID Number from: www.mdsystem.com website, Version # & creation date.
Note on M35: Enter the date Customer confirmation was received.
Note on C39: Check the appropriate box. Add explanatory details in the "other" section
Note on C47: Identify the submission level requested by your customer. Level 3 is the default unless instructed by Woodbridge otherwise.
Note on G54: Check the appropriate boxes for dimensional, material tests, performace tests, appearance evaluation, and statistical data
Note on C65: Provide any explanatory details on the submission results, additional information may be attached as appropriate.
Note on H70: Organization official, after verifying results show conformance & all documents are included shall approve the declaration.
YES
NO
Yes
No
Yes
No
Approved
Rejected
Other
Yes
No
n/a
n/a
YES
NO

## APPEARANCE
Appearance Approval Report
Ford General Motors
PART | [9 empty] | DRAWING | [7 empty] | APPLICATION
NUMBER |  | NUMBER | [7 empty] | NUMBER | [7 empty] | (VEHICLES) |  |  | APPLICATION
PART | [9 empty] | BUYER |  |  |  |  | E/C LEVEL |  |  |  |  | DATE
NAME |  | NAME | [7 empty] | CODE | [5 empty] | ECN
ORGANIZATION | [8 empty] | MANUFACTURING |  |  | ADDRESS | [7 empty] | SUPPLIER
NAME |  | SUPPLIER Company | [6 empty] | LOCATION |  |  | CITY |  |  |  |  | STATE |  | ZIP | CODE |  | CODE
REASON FOR |  |  |  | PART SUBMISSION WARRANT |  |  |  |  | SPECIAL SAMPLE | [5 empty] | RE-SUBMISSION |  |  |  |  | OTHER
SUBMISSION |  |  |  | PRE TEXTURE |  |  |  |  | FIRST PRODUCTION SHIPMENT | [5 empty] | ENGINEERING CHANGE
APPEARANCE EVALUATION
AUTHORIZED CUSTOMER
[5 empty] | ORGANIZATION SOURCING AND TEXTURE INFORMATION | [11 empty] | PRE-TEXTURE |  |  |  | REPRESENTATIVE
[17 empty] | EVALUATION |  |  |  | SIGNATURE AND DATE
CORRECT
AND PROCEED
CORRECT AND
RESUBMIT
APPROVED TO
ETCH/TOOL/EDM
COLOR EVALUATION
|  |  | TRISTIMULUS DATA | [16 empty] | METALLIC |  | COLOR
COLOR | [5 empty] | MASTER | MASTER | MATERIAL | MATERIAL | HUE |  |  |  | VALUE |  | CHROMA |  | GLOSS |  | BRILLIANCE |  | SHIPPING | PART
SUFFIX | DL* | Da* | Db* | DE* | CMC | NUMBER | DATE | TYPE | SOURCE | RED | YEL | GRN | BLU | LIGHT | DARK | GRAY | CLEAN | HIGH | LOW | HIGH | LOW | SUFFIX | DISPOSITION
COMMENTS:
ORGANIZATION | [6 empty] | PHONE NO. |  | DATE |  |  | AUTHORIZED CUSTOMER | [9 empty] | DATE
SIGNATURE | [11 empty] | REPRESENTATIVE SIGNATURE
WGW-QUA-F-092 | [21 empty] | 2013-06-14

## DC APPEARANCE
Appearance Approval Report
DaimlerChrysler
END ITEM NUMBER |  |  | E/C LEVEL | ORGANIZATION NAME |  | SUPPLIER Company |  |  |  | MANUFACTURING LOCATION | CITY |  | DATE
COMPONENT PART NUMBER |  |  | E/C LEVEL | ORGANIZATION CONTACT | [5 empty] | ORGANIZATION PHONE | 555-555-5555 |  | APPLICATION (VEHICLE)
COMPONENT NAME | NAME |  |  | ORGANIZATION CODE |  | CODE |  |  |  | BUYER CODE |  |  | CUSTOMER ENGINEER
SURFACE AND TEXTURE EVALUATION
TEXTURE ID |  | TEXTURE SOURCE |  | TEXTURE LOCATION ON PART | [5 empty] | APPROVALS |  | CUSTOMER REPRESENTATIVE SIGNATURE AND DATE
DESIGN STUDIO PRE-TEXTURE SURFACE
ENGINEERING PRE-TEXTURE CONCURRENCE
MASTERING STUDIO TEXTURE ORIENTATION
MASTERING STUDIO POST TEXTURE
ORNAMENTATION AND GRAPHICS
BASE OR RAW MATERIAL DAIMLERCHRYSLER SPEC. # AND SUPPLIER / SUPPLIER # / LOT #
MATERIAL, COLOR, AND GLOSS EVALUATION
PAINT OR COLORANT DAIMLERCHRYSLER SPEC. # AND ORGANIZATION / ORGANIZATION # / LOT #
MASTER |  | REF. MASTER |  | TRISTIMULUS & GLOSS PART DATA | [5 empty] | CUSTOMER COMMENTS |  |  |  | APPROVAL STATUS |  | CUSTOMER INITIALS & DATE
# | COLOR | TYPE | DATE | Dl* | Da* | Db* | De* | CMC | GLS |  |  |  |  | A | R
ORGANIZATION APPROVAL SIGNATURE | [9 empty] | PHONE |  |  |  |  | DATE
ORNAMENTATION, GRAPHICS AND SURFACE TACTILITY
TYPE OF ORNAMENTATION AND GRAPHICS REQUIRED | [9 empty] | CUSTOMER APPROVAL SIGNATURE |  |  |  |  | DATE
COMMENTS:
[10 empty] | CUSTOMER INTERIM APPROVAL SIGNATURE |  |  |  |  | DATE
| BOLD BOXED AREAS FOR CUSTOMER USE ONLY | [8 empty] | CUSTOMER FINAL APPROVAL SIGNATURE |  |  |  |  | DATE
|  |  | WGW-QUA-F-092 |  |  |  | 2013-06-14
NOT REQ'D
REQ'D
Note on C7: Engineering released part number
Note on F7: Engineering released part engineering change level
Note on I7: Enter component and end item supplier
Note on N7: Location where part was manufacture or assemblied
Note on Q7: Date of submission
Note on C8: Engineering released component part number
Note on F8: Engineering released component part engineering change level
Note on I8: Supplier representative responsible for submission
Note on N8: Supplier contact phone number
Note on Q8: List model year(s) and vehicles in which part is used
Note on C9: Enter the component part name
Note on I9: DaimlerChrysler assigned code for supplier location where the part was manufactured or assemblied
Note on N9: Enter the code for specific buyer of end item
Note on Q9: Enter the name of the DaimlerChrysler Release Engineer responsible for the part being submitted
Note on B12: Enter DaimlerChrysler identification number of texture (when applicable)
Note on D12: Enter the name and location of texturing source
Note on G12: Enter area(s) of grain(s) delineation (when applicable)
Note on O13: DaimlerChrysler Design Office Manager (or designated representative) approval of pre-textured surface
Note on O14: DaimlerChrysler Design Office Manager (or designated representative) approval of pre-textured surface
Note on O15: DaimlerChrysler Design Office Manager (or designated representative) approval of pre-textured surface
Note on O16: DaimlerChrysler Design Office Manager (or designated representative) approval of pre-textured surface
Note on O17: DaimlerChrysler Design Office manager (or designated rep.) decision as to ornamentation and graphics approval requirements
Note on L18: Enter DaimlerChrysler material specification code, supplier name, supplier product code, and lot number of the material used to make the submitted part
Note on L21: Enter DaimlerChrysler Paint or Colorant Spec. # , supplier name, supplier product code, and lot number of the material used to make the submitted part
Note on B22: Enter full master identification and color number as release by DaimlerChrysler
Note on D22: Enter reference master type and date as supplied by DaimlerChrysler for visual direction
Note on G22: List numerical (colorimeter) data of submission part as compared to the customer authorized master. Enter gloss data using 60-degree geometry measuring equipment
Note on M22: Customer comments regarding color and gloss disposition and/or color direction. Customer will indicate whether the color and gloss are accepted (A) or rejected (R), initial and date the form. Note: Final approval signature is still required
Note on D29: Supplier designated representative accountable for the certification that the submitted parts and document information is accurate and meets all the requirements specified
Note on D32: Name / process type - cluster graphics, badges, labels, etc. / pad transfer, hot stamp, lithograph, heat transfer, silk screen, laser etch, soft touch feel, etc.
Note on O32: Design Office designated rep. Approval of identified ornamentation, graphics and surface tactility
Note on C33: General comments of importance to be initialed and dated
Note on O34: DaimlerChrysler Design Office interim approval of end item or component part. All IAA usage at this submission level
Note on O36: DaimlerChrysler Design Office Final approval of end item or component part

## DIMENSIONAL
Production Part Approval - Dimensional Results
ORGANIZATION: |  | SUPPLIER Company |  |  |  | PART NUMBER: | NUMBER
SUPPLIER/VENDOR CODE: |  | CODE |  |  |  | PART NAME: | NAME
NAME OF INSPECTION FACILITY: | [5 empty] | DESIGN RECORD CHANGE LEVEL: |  | ECN
ENGINEERING CHANGE DOCUMENTS:
ITEM | DIMENSION/SPECIFICATION |  | SPECIFICATION / LIMITS | TEST DATE | QTY. TESTED | ORGANIZATION MEASUREMENT RESULTS (DATA) |  | OK | NOT OK
Blanket statements of conformance are unacceptable for any test results.
[5 empty] | SIGNATURE |  | TITLE | DATE
WGW-QUA-F-092 |  | 2013-06-14

## MATERIAL
Production Part Approval - Material Test Results
ORGANIZATION: | SUPPLIER Company |  |  |  | PART NUMBER: | NUMBER
SUPPLIER/VENDOR CODE: |  | CODE |  |  | PART NAME: | NAME
MATERIAL SUPPLIER: |  |  |  |  | DESIGN RECORD CHANGE LEVEL: |  | ECN
*CUSTOMER SPRCIFIED SUPPLIER/VENDOR CODE: |  |  |  |  | ENGINEERING CHANGE DOCUMENTS:
*If source approval is req'd, include the Supplier (Source) & Customer assigned code. |  |  |  |  | NAME OF LABORATORY:
MATERIAL SPEC. NO. / REV / DATE |  | SPECIFICATION / LIMITS | TEST DATA | QTY. TESTED | SUPPLIER TEST RESULTS (DATA) |  | OK | NOT OK
Blanket statements of conformance are unacceptable for any test results.
|  | SIGNATURE |  |  | TITLE |  | DATE
WGW-QUA-F-092 |  |  |  |  | 2013-06-14
Note on G10: Test results must be from an accredited lab. BOTH the lab scope and the accreditation must accompany these results.
Note on B11: Note: PPAP packages go through several tiers before the OEM receives the compiled package for final part approval. Please review the expiration date to ensure this report will not expire before final approval.
Note on G11: Annual Material Test Results are required to be maintained at your facility. They must be available within 24 hours upon request.

## PERFORMANCE
Production Part Approval - Performance Test Results
SUPPLIER: | SUPPLIER Company |  |  | PART NUMBER: | NUMBER
SUPPLIER/VENDOR CODE: | CODE |  |  | PART NAME: | NAME
NAME OF LABORATORY: |  |  |  | DESIGN RECORD CHANGE LEVEL: |  | ECN
*CUSTOMER SPECIFIED SUPPLIER/VENDOR CODE: |  |  |  | ENGINEERING CHANGE DOCUMENTS:
*If source approval is req'd, include the Supplier (Source) & Customer assigned code.
TEST SPECIFICATIONS / REV / DATE | SPECIFICATION / LIMITS | TEST DATE | QTY. TESTED | SUPPLIER TEST RESULTS (DATA) / TEST CONDITIONS |  | OK | NOT OK
Blanket statements of conformance are unacceptable for any test results.
|  |  | SIGNATURE |  | TITLE | DATE
WGW-QUA-F-092 |  |  |  | 2013-06-14

## GR&R VAR
Gage Repeatability And Reproducibility Data Sheet Variable Data Results | [12 empty] | Gage Repeatability And Reproducibility Data Sheet Variable Data Results
Part Number |  |  |  |  | Gage Name |  |  |  | Appraiser A |  |  |  | Part Number |  |  | Gage Name |  |  |  | Appraiser A
NUMBER | [12 empty] | NUMBER
Part Name |  |  |  |  | Gage Number |  |  |  | Appraiser B |  |  |  | Part Name |  |  | Gage Number |  |  |  | Appraiser B
NAME | [12 empty] | NAME
Characteristic |  |  | Specification |  | Gage Type |  |  |  | Appraiser C |  |  |  | Characteristic |  |  | Gage Type |  |  |  | Appraiser C
|  |  | Lower | Upper
Characteristic Classification |  |  |  |  | Trials |  | Parts |  | Appraisers |  | Date Performed |  | Characteristic Classification |  |  | Trials |  | Parts |  | Appraisers |  | Date Performed
[5 empty] | 0 |  | 0 |  | 0 | [6 empty] | 0 |  | 0 |  | 0
APPRAISER/ |  | PART | [9 empty] | AVERAGE |  |  |  | Measurement Unit Analysis |  |  |  | % Tolerance (Tol)
TRIAL # |  | 1 | 2 | 3 | 4 | 5 | 6 | 7 | 8 | 9 | 10 |  | Repeatability - Equipment Variation (EV)
1. A | 1 | [11 empty] | EV | = | R x K1 |  |  | Trials | K1 | % EV | = | 100 (EV/Tol)
2 | 2 | [12 empty] | = |  |  |  | 2 | 4.56 |  | =
3 | 3 | [12 empty] | = |  |  |  | 3 | 3.05 |  | =
4 | AVE | [10 empty] | xa= | Reproducibility - Appraiser Variation (AV)
5 | R | [10 empty] | ra= | AV | = | {(xDIFF x K2)2 - (EV2/nr)}1/2 |  |  |  |  | % AV | = | 100 (AV/Tol)
6. B | 1 | [12 empty] | = | [6 empty] | =
7 | 2 | [12 empty] | = |  |  | Appraisers | 2 | 3 |  | =
8 | 3 | [15 empty] | K2 | 3.65 | 2.7 | n = number of parts
9 | AVE | [10 empty] | xb= | Repeatability & Reproducibility (R & R) | [6 empty] | r = number of trials
10 | R | [10 empty] | rb= | R & R | = | {(EV2 + AV2)}1/2 |  |  | Parts | K3
11. C | 1 | [12 empty] | = |  |  |  | 2 | 3.65 | % R&R | = | 100 (R&R/Tol)
12 | 2 | [12 empty] | = |  |  |  | 3 | 2.7 |  | =
13 | 3 | [11 empty] | Part Variation (PV) |  |  |  |  | 4 | 2.3 |  | =
14 | AVE | [10 empty] | xc= | PV | = | RP x K3 |  |  | 5 | 2.08
15 | R | [10 empty] | rc= |  | = |  |  |  | 6 | 1.93
16. PART | [11 empty] | X= |  | = |  |  |  | 7 | 1.82 | % PV | = | 100 (PV/Tol)
AVE ( Xp ) | [11 empty] | Rp= | Tolerance |  |  |  |  | 8 | 1.74 |  | =
17 | (ra + rb + rc) / (# OF APPRAISERS) = | [10 empty] | R= | Tol | = | Upper - Lower |  |  | 9 | 1.67 |  | =
18 | (Max x - Min x) = | [10 empty] | xDIFF= |  | = | Upper - Lower |  |  | 10 | 1.62
19 | R x D4* = | [10 empty] | UCLR= |  | =
20 | R x D3* = | [10 empty] | LCLR=
All calculations are based upon predicting 5.15 sigma (99.0% of the area under the normal distribution curve).
* D4 =3.27 for 2 trials and 2.58 for 3 trials; D3 = 0 for up to 7 trials. UCLR represents the limit of individual R's. Circle those that are | [12 empty] | K1 is 5.15/d2, where d2 is dependent on the number of trials (m) and the number if parts times the number of operators (g) which is
beyond this limit. Identify the cause and correct. Repeat these readings using the same appraiser and unit as originally used or dis- | [13 empty] | assumed to be greater than 15.
card values and re-average and recompute R and the limiting value from the remaining observations. | [12 empty] | AV - If a negative value is calculated under the square root sign, the appraiser variation (AV) defaults to zero (0).
K2 is 5.15/d2, where d2 is dependent on the number of operators (m) and (g) is 1, since there is only one range calculation.
Notes: | [12 empty] | K2 is 5.15/d2, where d2 is dependent on the number of parts (m) and (g) is 1, since there is only one range calculation.
d2 is obtained from Table D3, "Quality Control and Industrial Statistics", A.J. Duncan.
WGW-QUA-F-092 |  | PART 3: 2013-06-14

## GR&R ATT
Gage Repeatability And Reproducibility Report Short Form Attribute Results
Part Number |  |  | Gage Name |  | Appraiser A
NUMBER
Part Name |  |  | Gage Number |  | Appraiser B
NAME
Characterisitic/Specification |  |  | Gage Type |  | Date Performed
|  | APPRAISER A |  |  | APPRAISER B
| PART # | TRIAL #1 | TRIAL #2 | PART # | TRIAL #1 | TRIAL #2
| 1 |  |  | 1
| 2 |  |  | 2
| 3 |  |  | 3
| 4 |  |  | 4
| 5 |  |  | 5
| 6 |  |  | 6
| 7 |  |  | 7
| 8 |  |  | 8
| 9 |  |  | 9
| 10 |  |  | 10
| 11 |  |  | 11
| 12 |  |  | 12
| 13 |  |  | 13
| 14 |  |  | 14
| 15 |  |  | 15
| 16 |  |  | 16
| 17 |  |  | 17
| 18 |  |  | 18
| 19 |  |  | 19
| 20 |  |  | 20
All measurement decisions agree?
Remarks
WGW-QUA-F-092 |  | 2013-06-14
Yes Accept Gage
No Reject Gage

## DFMEA
Potential Failure Mode And Effects Analysis (Design FMEA)
Print # | NUMBER | Rev. | ECN | [8 empty] | FMEA Number: | FILE.XLS
Item: | NAME |  |  |  | Process Responsibility: | SUPPLIER Company | [5 empty] | Prepared by:
Model Year(s)/Vehicle(s) |  | APPLICATION |  |  | Key Date | [6 empty] | Date (Orig.)
Team: | [11 empty] | Date (Rev.)
|  |  |  | C | Potential | O | Current | Current | D
Process | Potential | Potential | S | l | Cause(s)/ | c | Process | Process | e | R. | Recommended | Responsibility | Action Results
Function/ | Failure | Effect(s) of | e | a | Mechanism(s) | c | Controls | Controls | t | P. | Actions | & Target | Actions | S | O | D | R.
Require- | Mode | Failure | v | s | of Failure | u | Prevention | Detection | e | N. |  | Date | Taken | e | c | e | P.
ments |  |  |  | s |  | r |  |  | c |  |  |  |  | v | c | t | N.
WGW-QUA-F-092 |  | 2013-06-14
Note on B7: When available, include a copy of the DFMEA
Note on B17: Your process functions should correlate with the steps listed in the Flow Diagram and Control Plan.
Note on E17: The drop down scales are to be used as written in the AIAG manual. The tables have been included in the LIST tab at the bottom for easy reference.
Note on M17: Note: It is strongly suggested that a Recommended Action be taken for any RPN = to or > than 1/2 the highest RPN of this report.
Design FMEA is attached

## PFMEA
Potential Failure Mode And Effects Analysis (Process FMEA)
Print # | NUMBER | Rev. | ECN | [8 empty] | FMEA Number: | FILE.XLS
Item: | NAME |  |  |  | Process Responsibility: | SUPPLIER Company | [5 empty] | Prepared by:
Model Year(s)/Vehicle(s) |  | APPLICATION |  |  | Key Date | [6 empty] | Date (Orig.)
Team: | [11 empty] | Date (Rev.)
|  |  |  | C | Potential | O | Current | Current | D
Process | Potential | Potential | S | l | Cause(s)/ | c | Process | Process | e | R. | Recommended | Responsibility | Action Results
Function/ | Failure | Effect(s) of | e | a | Mechanism(s) | c | Controls | Controls | t | P. | Actions | & Target | Actions | S | O | D | R.
Require- | Mode | Failure | v | s | of Failure | u | Prevention | Detection | e | N. |  | Date | Taken | e | c | e | P.
ments |  |  |  | s |  | r |  |  | c |  |  |  |  | v | c | t | N.
WGW-QUA-F-092 |  | 2013-06-14
Note on B7: When available, include a copy of the DFMEA
Note on B17: Your process functions should correlate with the steps listed in the Flow Diagram and Control Plan.
Note on E17: The drop down scales are to be used as written in the AIAG manual. The tables have been included in the LIST tab at the bottom for easy reference.
Note on M17: Note: It is strongly suggested that a Recommended Action be taken for any RPN = to or > than 1/2 the highest RPN of this report.
Design FMEA is attached

## FMEA RPN Tables
FMEA Lists | Table 6, Page 43: PFMEA Severity Evaluation Criteria
Third Edition | Criteria: Severity of Effect | Criteria: Severity of Effect
| This ranking results when a potential failure mode results in a final customer and/or a manufacturing/assembly plant defect. The final customer should always be considered first. If both occur, use the higher of the two severities. | This ranking results when a potential failure mode results in a final customer and/or a manufacturing/assembly plant defect. The final customer should always be considered first. If both occur, use the higher of the two severities.
SEVERITY SCALE | (CUSTOMER EFFECT) | (MANUFACTURING/ ASSEMBLY EFFECT)
10 Hazardous - w/o warning | Very high severity ranking when a potential failure mode affects safe vehicle operation and/or involves noncompliance with government regulation without warning. | Or may endanger operator (machine or assembly) without warning.
9 Hazardous - w/ warning | Very high severity ranking when a potential failure mode affects safe vehicle operation and/or involves noncompliance with government regulation with warning. | Or may endanger operator (machine or assembly) with warning.
8 Very High | Vehicle/item inoperabe (loss of primary function). | Or 100% of product may have to be scrapped, or vehicle/item repaired in repair department with a repair time greater than one hour.
7 High | Vehicle/Item operable but at a reduced level of performance. Customer very dissatisfied | Or product may have to be sorted and a portion (less than 100%) scrapped, or vehicle/item repaired in repair department with a repair time between a half-hour and an hour.
6 Moderate | Vehicle/Item operable but Comfort/Convenience item(s) inoperable. Customer dissatisfied. | Or a portion (less than 100%) of the product may have to be scrapped with no sorting, or vehicle/item repaired in repair department with a repair time less than a half-hour.
5 Low | Vehicle/Item operable but Comfort/Convenience item(s) operable at a reduced level of performance. | Or 100%of product may have to be reworked, or vehicle/item repaired off-line but does not go to repair department.
4 Very Low | Fit and Finish/Squeak and Rattle item does not conform. Defect noticed by most customers (greater than 75%). | Or the product may have to be sorted, with no scrap, and a portion (less than 100%) reworked.
3 Minor | Fit and Finish/Squeak and Rattle item does not conform. Defect noticed by 50% of customers. | Or a portion (less than 100%) of the product may have to be reworked, with no scrap, on-line but out-of-station.
2 Very Minor | Fit and Finish/Squeak and Rattle item does not conform. Defect noticed by discriminating customers (less than 25%). | Or a portion (less than 100%) of the product may have to be reworked, with no scrap, on-line but out-of-station.
1 None | No discernible effect. | Or slight inconvenience to operation or operator, or no effect.
OCCURRENCE SCALE
10 >/= 100/1000 pieces - Very High | Persistent Failures
9 50/1000 pieces - Very High | Persistent Failures
8 20/1000 pieces - High | Frequent Failures
7 10/1000 pieces - High | Frequent Failures
6 5/1000 pieces - Moderate | Occasional Failures
5 2/1000 pieces - Moderate | Occasional Failures
4 1/1000 pieces - Moderate | Occasional Failures
3 .5/1000 pieces - Low | Relatively Few Failures
2 .1/1000 pieces - Low | Relatively Few Failures
1 </= .01/1000 pieces - Remote | Failure is Unlikely
Table 8, Pg. 53: PFMEA Detection Evaluation Criteria
DETECTION SCALE | Criteria | Inspection Types | Suggested Range of Detection Methods
10 Almost Impossible | Absolute certainty of non-detection. | Manual Inspection | Cannot detect or is not checked.
9 Very Remote | Controls will probably not detect. | Manual Inspection | Control is achieved with in direct or random checks only.
8 Remote | Controls have poor chance of detection. | Manual Inspection | Control is achieved with visual inspection only.
7 Very Low | Controls have poor chance of detection. | Manual Inspection | Control is achieved with double visual inspection only.
6 Low | Controls may detect. | Gauging and Manual Inspection | Control is achieved with charting methods, such as SPC (Statistical Process Control).
5 Moderate | Controls may detect. | Gauging | Control is based on variable gauging after parts have left the station, or G0/No Go gauging performed on 100% of the parts after parts have left the station.
4 Moderately High | Controls have a good chance to detect. | Error-proofed and gauging | Error detection in subsequent operations, OR gauging performed on setup and first-piece check (for set-up causes only).
3 High | Controls have a good chance to detect. | Error-proofed and gauging | Error detection in-station, or error detection in subsequent operations by multiple layers of acceptance: supply, select, install, verify. Cannot accept discrepant part.
2 Very High | Controls almost certain to detect. | Error-proofed and gauging | Error detection in-station (automatic gauging with automatic stop feature). Cannot pass discrepant part.
1 Very High | Controls certain to detect. | Error-proofed | Discrepant parts cannot be made because item has been error-proofed by process/product design.
WGW-QUA-F-092 |  |  | 2013-06-14

## FLOW
Process Flow Diagram
PART NUMBER: |  |  | NUMBER |  |  |  | DATE:
PART DESCRIPTION: | [6 empty] | ECL: | ECN
| NAME | [5 empty] | PREPARED BY:
STEP | FABRICATION | MOVE | STORE | INSPECT | OPERATION DESCRIPTION | ITEM # | PRODUCT AND PROCESS CHARACTERISTICS | ITEM # | CONTROL METHODS
WGW-QUA-F-092 | [8 empty] | 2013-06-14
Note on B11: Your steps should correlate with the process steps listed in the Control Plan and FMEA.

## CPLAN
Control Plan
Control Plan Number |  |  |  | Key Contact/Phone |  |  |  |  | Date (Orig.) |  | Date (Rev.)
Part Number/Latest Change Level |  |  |  | Core Team |  |  |  |  | Customer Engineering Approval/Date (If Req'd.)
Part Name/Description |  |  |  | Supplier/Plant Approval/Date |  |  |  |  | Customer Quality Approval/Date (If Req'd.)
Supplier/Plant |  | Supplier Code |  | Other Approval/Date (If Req'd.) |  |  |  |  | Other Approval/Date (If Req'd.)
|  | MACHINE, | CHARACTERISTICS |  |  |  | METHODS
PART/ | PROCESS NAME/ | DEVICE, |  |  |  | SPECIAL
PROCESS | OPERATION | JIG,TOOLS, |  |  |  | CHAR. | PRODUCT/PROCESS | EVALUATION/ | SAMPLE |  |  | REACTION
NUMBER | DESCRIPTION | FOR MFG. | NO. | PRODUCT | PROCESS | CLASS | SPECIFICATION/ | MEASUREMENT | SIZE | FREQ. | CONTROL | PLAN
[7 empty] | TOLERANCE | TECHNIQUE |  |  | METHOD
WGW-QUA-F-092 | [11 empty] | 2013-06-14
Note on B15: Your process number should correlate with the steps listed in the Flow Diagram and FMEA.
Prototype
Pre-Launch
Production
Engineering Change Documents are attached

## OTHER
The following items are to be included in your package:
WGW-QUA-F-092 | 2013-06-14
Six parts per tool or tool cavity submitted to using plant(s) for Appearance & Functional evaluation (use pink Sample Parts Label)
Laboratory Scope and Accreditation
End of Life Vehicle (ELV) Reporting to the International Material Data System (IMDS) www.MDSystem.com
Cpk results of at least 100 data points with histogram for each special characteristic called out on the drawing, control plan or by Woodbridge.
Design FMEA
Engineering Change Documents
QS-9000/TS-16949 Certification
AIAG Bar-Coded Shipping Label
Packing Method Information
GM Only -- Color, Material And Finish Evaluation Forms
GM Only -- Applied Paint On Plastic Approval Letter (APOPS) for painted plastic parts
Ford Only -- Material Color/Durability Compliance Certification
DCX Only -- Source Approval Status Form
Design Records - submit a ballooned copy of the drawing that corresponds to the Dimensional, Mateiral and Performance Results

## Bulk Material Interim
Bulk Material Interim Approval Form
SUPPLIER NAME: |  |  |  |  | PRODUCT NAME:
SUPPLIER CODE: |  |  |  |  | ENG. SPEC.:
MANUF. SITE: |  |  |  |  | PART #:
ENG. CHANGE #: |  |  |  |  | FORMULA DATE:
RECEIVED DATE: |  |  |  |  | RECEIVED BY:
SUBMISSION LEVEL: |  |  |  |  | EXPIRATION DATE:
TRACKING CODE: |  |  |  |  | RE-SUBMISSION DATE:
STATUS: (NR - Not Required, A - Approved, I - Interim)
Design Matrix: |  | DFMEA: |  | Special Product Characteristics: |  |  | Engineering Approval:
Control Plans: |  | PFMEA: |  | Special Process Characteristics: |  |  | Process Flow Diagram:
Test Results: |  | Process Studies: |  |  | Dimensional Results: |  | Master Sample:
Measurement Systems Studies: |  |  | Appearance Approval Report:
SPECIFIC QUANTITY OF MATERIAL AUTHORIZED (IF APPLICABLE):
PRODUCTION TRIAL AUTHORIZATION #:
REASON(S) FOR INTERIM APPROVAL:
'ISSUES TO BE RESOLVED, EXPECTED COMPLETION DATE (CLASSIFY AS ENGINEERING, DESIGN, PROCESS, OR OTHER):
ACTIONS TO BE ACCOMPLISHED DURING INTERIM PERIOD, EFFECTIVE DATE:
PROGRESS REVIEW DATE: |  |  |  | DATE MATERIAL DUE TO PLANT:
WHAT ACTIONS ARE TAKING PLACE TO ENSURE THAT FUTURE SUBMISSIONS WILL CONFORM TO BULK MATERIAL PPAP REQUIREMENTS BY THE SAMPLE PROMISE DATE?
SUPPLIER (AUTHORIZED SIGNATURE) | [5 empty] | PHONE:
| (PRINT NAME) |  |  |  |  | DATE:
CUSTOMER APPROVALS (as needed): | [5 empty] | PHONE: |  | DATE:
PRODUCT ENG. (SIGNATURE)
(PRINT NAME)
MATERIALS ENG. (SIGNATURE)
(PRINT NAME)
QUALITY ENG. (SIGNATURE)
(PRINT NAME)
INTERIM APPROVAL NUMBER:
WGW-QUA-F-092 | [8 empty] | 2013-06-14